## TCDs
key1 | key2 | key3 | key4 | key5 | rule-5-7a | rule-5-7b | rule-5-7c | rule-5-7d
Section |  |  |  |  | 5 | 5 | 5 | 5
Rule |  |  |  |  | 7 | 7 | 7 | 7
Test |  |  |  |  | a | b | c | d
description |  |  |  |  | For building area types included in Table G3.1.1-1, vertical fenestration areas for new buildings and additions shall equal that in Table G3.1.1-1 based on the area of gross above-grade walls that separate conditioned spaces and semiheated spaces from the exterior. Where a building has multiple building area types, each type shall use the values in the table. The vertical fenestration shall be distributed on each face of the building in the same proportion as in the proposed design. | For building area types included in Table G3.1.1-1, vertical fenestration areas for new buildings and additions shall equal that in Table G3.1.1-1 based on the area of gross above-grade walls that separate conditioned spaces and semiheated spaces from the exterior. Where a building has multiple building area types, each type shall use the values in the table. | For building area types included in Table G3.1.1-1, vertical fenestration areas for new buildings and additions shall equal that in Table G3.1.1-1 based on the area of gross above-grade walls that separate conditioned spaces and semiheated spaces from the exterior. Where a building has multiple building area types, each type shall use the values in the table. | For building area types included in Table G3.1.1-1, vertical fenestration areas for new buildings and additions shall equal that in Table G3.1.1-1 based on the area of gross above-grade walls that separate conditioned spaces and semiheated spaces from the exterior. Where a building has multiple building area types, each type shall use the values in the table.
expected_outcome |  |  |  |  | pass | fail | fail | pass
rmr_template | user |  |  |  | true | true | true | true
rmr_template | proposed
rmr_template | baseline |  |  |  | true | true | true | true
rmr_template | json_template | buildings[0] | id |  | 0 | 0 | 0 | 0
rmr_template | json_template | buildings[0] | name |  | building_name | building_name | building_name | building_name
rmr_template | json_template | buildings[0] | is_all_new |  | true | true | true | true
rmr_template | json_template | JSON_PATH: building_segments[0] | id |  | 0 | 0 | 0 | 0
rmr_template | json_template | JSON_PATH: building_segments[0] | area_type_vertical_fenestration |  | SCHOOL_PRIMARY | SCHOOL_PRIMARY | SCHOOL_PRIMARY | SCHOOL_PRIMARY
rmr_template | json_template | JSON_PATH: heating_ventilation_air_conditioning_systems[0] | id |  | 1 | 1 | 1 | 1
rmr_template | json_template | JSON_PATH: heating_ventilation_air_conditioning_systems[0] | name |  | hvac_name | hvac_name | hvac_name | hvac_name
rmr_template | json_template | JSON_PATH: heating_ventilation_air_conditioning_systems[0] | simulation_result_sensible_cool_capacity[0] |  | 9000 | 9000 | 9000 | 9000
rmr_template | json_template | JSON_PATH: heating_ventilation_air_conditioning_systems[0] | simulation_result_heat_capacity[0] |  | 320000 | 320000 | 320000 | 320000
rmr_template | json_template | JSON_PATH: thermal_blocks[0] | id |  | 0 | 0 | 0 | 0
rmr_template | json_template | JSON_PATH: thermal_blocks[0] | name |  | thermal_block_name | thermal_block_name | thermal_block_name | thermal_block_name
rmr_template | json_template | JSON_PATH: zones[0] | id |  | 0 | 0 | 0 | 0
rmr_template | json_template | JSON_PATH: zones[0] | name |  | zone_name | zone_name | zone_name | zone_name
rmr_template | json_template | JSON_PATH: spaces[0] | id |  | 1 | 1 | 1 | 1
rmr_template | json_template | JSON_PATH: spaces[0] | name |  | space_name | space_name | space_name | space_name
rmr_template | json_template | JSON_PATH: spaces[0] | floor_area |  | 1000 | 1000 | 1000 | 1000
rmr_template | json_template | JSON_PATH: surfaces[0] | id |  | 1 | 1 | 1 | 1
rmr_template | json_template | JSON_PATH: surfaces[0] | name |  | surface_1 | surface_1 | surface_1 | surface_1
rmr_template | json_template | JSON_PATH: surfaces[0] | tilt |  | 90 | 90 | 90 | 90
rmr_template | json_template | JSON_PATH: surfaces[0] | adjacent_to |  | AMBIENT | AMBIENT | AMBIENT | AMBIENT
rmr_template | json_template | JSON_PATH: surfaces[0] | azimuth |  | 0 | 0 | 0 | 0
rmr_template | json_template | JSON_PATH: surfaces[0] | area |  | 500 | 500 | 500 | 500
rmr_template | json_template | JSON_PATH: surfaces[0] | fenestration_subsurfaces[0] | id | 1 | 1 | 1 | 1
rmr_template | json_template | JSON_PATH: surfaces[0] | fenestration_subsurfaces[0] | name | fenestration_1 | fenestration_1 | fenestration_1 | fenestration_1
rmr_template | json_template | JSON_PATH: surfaces[0] | fenestration_subsurfaces[0] | area
rmr_template | json_template | JSON_PATH: surfaces[1] | id |  | 2 | 2 | 2 | 2
rmr_template | json_template | JSON_PATH: surfaces[1] | name |  | surface_2 | surface_2 | surface_2 | surface_2
rmr_template | json_template | JSON_PATH: surfaces[1] | tilt |  | 90 | 90 | 90 | 90
rmr_template | json_template | JSON_PATH: surfaces[1] | adjacent_to |  | AMBIENT | AMBIENT | AMBIENT | AMBIENT
rmr_template | json_template | JSON_PATH: surfaces[1] | azimuth |  | 90 | 90 | 90 | 90
rmr_template | json_template | JSON_PATH: surfaces[1] | area |  | 1000 | 1000 | 1000 | 1000
rmr_template | json_template | JSON_PATH: surfaces[1] | fenestration_subsurfaces[0] | id | 2 | 2 | 2 | 2
rmr_template | json_template | JSON_PATH: surfaces[1] | fenestration_subsurfaces[0] | name | fenestration_2 | fenestration_2 | fenestration_2 | fenestration_2
rmr_template | json_template | JSON_PATH: surfaces[1] | fenestration_subsurfaces[0] | area |  |  | 300
rmr_transformations | user | JSON_PATH: surfaces[0] | fenestration_subsurfaces[0] | area | 100 | 100 | 100 | 100
rmr_transformations | user | JSON_PATH: surfaces[1] | fenestration_subsurfaces[0] | area | 300 | 300 |  | 300
rmr_transformations | proposed | JSON_PATH: surfaces[0] | fenestration_subsurfaces[0] | area
rmr_transformations | proposed | JSON_PATH: surfaces[1] | fenestration_subsurfaces[0] | area
rmr_transformations | baseline | JSON_PATH: surfaces[0] | fenestration_subsurfaces[0] | area | 82.5 | 165 | 82.5 | 82.5
rmr_transformations | baseline | JSON_PATH: surfaces[1] | fenestration_subsurfaces[0] | area | 247.5 | 165 |  | 247.5

## TCDs_dict (hidden)
key1 | key2 | key3 | key4 | key5 | rule-5-7a
Section |  |  |  |  | 5
Rule |  |  |  |  | 7
Test |  |  |  |  | a
description |  |  |  |  | For building area types included in Table G3.1.1-1, vertical fenestration areas for new buildings and additions shall equal that in Table G3.1.1-1 based on the area of gross above-grade walls that separate conditioned spaces and semiheated spaces from the exterior. Where a building has multiple building area types, each type shall use the values in the table. The vertical fenestration shall be distributed on each face of the building in the same proportion as in the proposed design.
expected_outcome |  |  |  |  | pass
rmr_template
rmr_transformations | context
rmr_transformations | user | buildings[0] | is_new |  | true
rmr_transformations | user | JSON_PATH: building_segments[0] | area_type_vertical_fenestration |  | SCHOOL_PRIMARY
rmr_transformations | user | JSON_PATH: heating_ventilation_air_conditioning_systems[0] | id |  | 1
rmr_transformations | user | JSON_PATH: heating_ventilation_air_conditioning_systems[0] | sensible_cool_output_capacity |  | 9000
rmr_transformations | user | JSON_PATH: heating_ventilation_air_conditioning_systems[0] | heat_output_capacity |  | 320000
rmr_transformations | user | JSON_PATH: spaces[0] | id |  | 1
rmr_transformations | user | JSON_PATH: spaces[0] | floor_area |  | 1000
rmr_transformations | user | JSON_PATH: surfaces | DICT_LIST |  | id:1,2
rmr_transformations | user | JSON_PATH: surfaces | DICT_LIST |  | tilt:90,90
rmr_transformations | user | JSON_PATH: surfaces | DICT_LIST |  | adjacent_to:exterior,exterior
rmr_transformations | user | JSON_PATH: surfaces | DICT_LIST |  | azimuth:0,90
rmr_transformations | user | JSON_PATH: surfaces | DICT_LIST |  | area:500,1000
rmr_transformations | user | JSON_PATH: surfaces[0] | fenestration_subsurfaces[0] | id | 1
rmr_transformations | user | JSON_PATH: surfaces[0] | fenestration_subsurfaces[0] | area | 100
rmr_transformations | user | JSON_PATH: surfaces[1] | fenestration_subsurfaces[0] | id | 2
rmr_transformations | user | JSON_PATH: surfaces[1] | fenestration_subsurfaces[0] | area | 300
rmr_transformations | proposed | buildings[0] | is_new
rmr_transformations | proposed | JSON_PATH: building_segments[0] | area_type_vertical_fenestration
rmr_transformations | proposed | JSON_PATH: heating_ventilation_air_conditioning_systems[0] | id
rmr_transformations | proposed | JSON_PATH: heating_ventilation_air_conditioning_systems[0] | sensible_cool_output_capacity
rmr_transformations | proposed | JSON_PATH: heating_ventilation_air_conditioning_systems[0] | heat_output_capacity
rmr_transformations | proposed | JSON_PATH: spaces[0] | id
rmr_transformations | proposed | JSON_PATH: spaces[0] | floor_area
rmr_transformations | proposed | JSON_PATH: surfaces | DICT_LIST
rmr_transformations | proposed | JSON_PATH: surfaces | DICT_LIST
rmr_transformations | proposed | JSON_PATH: surfaces | DICT_LIST
rmr_transformations | proposed | JSON_PATH: surfaces | DICT_LIST
rmr_transformations | proposed | JSON_PATH: surfaces | DICT_LIST
rmr_transformations | proposed | JSON_PATH: surfaces[0] | fenestration_subsurfaces[0] | id
rmr_transformations | proposed | JSON_PATH: surfaces[0] | fenestration_subsurfaces[0] | area
rmr_transformations | proposed | JSON_PATH: surfaces[1] | fenestration_subsurfaces[0] | id
rmr_transformations | proposed | JSON_PATH: surfaces[1] | fenestration_subsurfaces[0] | area
rmr_transformations | baseline | buildings[0] | is_new |  | true
rmr_transformations | baseline | JSON_PATH: building_segments[0] | area_type_vertical_fenestration |  | SCHOOL_PRIMARY
rmr_transformations | baseline | JSON_PATH: heating_ventilation_air_conditioning_systems[0] | id |  | 1
rmr_transformations | baseline | JSON_PATH: heating_ventilation_air_conditioning_systems[0] | sensible_cool_output_capacity |  | 9000
rmr_transformations | baseline | JSON_PATH: heating_ventilation_air_conditioning_systems[0] | heat_output_capacity |  | 320000
rmr_transformations | baseline | JSON_PATH: spaces[0] | id |  | 1
rmr_transformations | baseline | JSON_PATH: spaces[0] | floor_area |  | 1000
rmr_transformations | baseline | JSON_PATH: surfaces | DICT_LIST |  | id:1,2
rmr_transformations | baseline | JSON_PATH: surfaces | DICT_LIST |  | tilt:90,90
rmr_transformations | baseline | JSON_PATH: surfaces | DICT_LIST |  | adjacent_to:exterior,exterior
rmr_transformations | baseline | JSON_PATH: surfaces | DICT_LIST |  | azimuth:0,90
rmr_transformations | baseline | JSON_PATH: surfaces | DICT_LIST |  | area:500,1000
rmr_transformations | baseline | JSON_PATH: surfaces[0] | fenestration_subsurfaces[0] | id | 1
rmr_transformations | baseline | JSON_PATH: surfaces[0] | fenestration_subsurfaces[0] | area | 82.5
rmr_transformations | baseline | JSON_PATH: surfaces[1] | fenestration_subsurfaces[0] | id | 2
rmr_transformations | baseline | JSON_PATH: surfaces[1] | fenestration_subsurfaces[0] | area | 247.5

## TCDs_arch (hidden)
key1 | key2 | key3 | key4 | rule-5-7a | rule-5-7b | rule-5-7c | rule-5-7d | rule-5-7e | rule-5-7f | rule-5-7g | rule-5-7h | rule-5-7i
Section |  |  |  | 5 | 5 | 5 | 5 | 5 | 5 | 5 | 5 | 5
Rule |  |  |  | 7 | 7 | 7 | 7 | 7 | 7 | 7 | 7 | 7
Test |  |  |  | a | b | c | d | e | f | g | h | i
description |  |  |  | For building area types included in Table G3.1.1-1, vertical fenestration areas for new buildings and additions shall equal that in Table G3.1.1-1 based on the area of gross above-grade walls that separate conditioned spaces and semiheated spaces from the exterior. Where a building has multiple building area types, each type shall use the values in the table. The vertical fenestration shall be distributed on each face of the building in the same proportion as in the proposed design. | For building area types included in Table G3.1.1-1, vertical fenestration areas for new buildings and additions shall equal that in Table G3.1.1-1 based on the area of gross above-grade walls that separate conditioned spaces and semiheated spaces from the exterior. Where a building has multiple building area types, each type shall use the values in the table. | For building area types included in Table G3.1.1-1, vertical fenestration areas for new buildings and additions shall equal that in Table G3.1.1-1 based on the area of gross above-grade walls that separate conditioned spaces and semiheated spaces from the exterior. Where a building has multiple building area types, each type shall use the values in the table. | For building area types included in Table G3.1.1-1, vertical fenestration areas for new buildings and additions shall equal that in Table G3.1.1-1 based on the area of gross above-grade walls that separate conditioned spaces and semiheated spaces from the exterior. Where a building has multiple building area types, each type shall use the values in the table. | For building areas not shown in Table G3.1.1-1, vertical fenestration areas for new buildings and additions shall equal that in the proposed design or 40% of gross above-grade wall area, whichever is smaller, - The vertical fenestration shall be distributed on each face of the building in the same proportion as in the proposed design. | - For building areas not shown in Table G3.1.1-1, vertical fenestration areas for new buildings and additions shall equal that in the proposed design or 40% of gross above-grade wall area, whichever is smaller, - The vertical fenestration shall be distributed on each face of the building in the same proportion as in the proposed design. | - For building areas not shown in Table G3.1.1-1, vertical fenestration areas for new buildings and additions shall equal that in the proposed design or 40% of gross above-grade wall area, whichever is smaller, - The vertical fenestration shall be distributed on each face of the building in the same proportion as in the proposed design. | - The fenestration area for an existing building shall equal the existing fenestration area prior to the proposed work | vertical fenestration area in the proposed design must be as-designed
expected_outcome |  |  |  | pass | fail | fail | pass | pass | fail | pass | manual_check | pass
rmr_template
rmr_transformations | context |  |  | i: 100300
rmr_transformations | user | buildings | is_new | true | true | true | true | true | true | true | true
rmr_transformations | user | JSON_PATH: building_segments | area_type_vertical_fenestration | SCHOOL_PRIMARY | SCHOOL_PRIMARY | SCHOOL_PRIMARY | SCHOOL_PRIMARY | MISSING_MULTIFAMILY_ENUM | MISSING_MULTIFAMILY_ENUM | MISSING_MULTIFAMILY_ENUM
rmr_transformations | user | JSON_PATH: heating_ventilation_air_conditioning_systems | id | bar: a to g
rmr_transformations | user | JSON_PATH: heating_ventilation_air_conditioning_systems | sensible_cool_output_capacity | 9000 | 9000 | 9000 | 9000 | 9000 | 9000 | 9000
rmr_transformations | user | JSON_PATH: heating_ventilation_air_conditioning_systems | heat_output_capacity | 320000 | 320000 | 320000 | 300000 | 300000 | 300000 | 300000
rmr_transformations | user | JSON_PATH: spaces | id | bar: a to g; i
rmr_transformations | user | JSON_PATH: spaces | floor_area | 1000 | 1000 | 1000 | 1000 | 1000 | 1000 | 1000 |  | 1000
rmr_transformations | user | JSON_PATH: surfaces | DICT_LIST | id:1,2 | id:1,2 | id:1,2 | id:1,2 | id:1,2 | id:1,2 | id:1,2 |  | id:1,2
rmr_transformations | user | JSON_PATH: surfaces | DICT_LIST | tilt:90,90 | tilt:90,90 | tilt:90,90 | tilt:90,90 | tilt:90,90 | tilt:90,90 | tilt:90,90 |  | tilt:90,90
rmr_transformations | user | JSON_PATH: surfaces | DICT_LIST | adjacent_to:exterior,exterior | adjacent_to:exterior,exterior | adjacent_to:exterior,exterior | adjacent_to:exterior,exterior | adjacent_to:exterior,exterior | adjacent_to:exterior,exterior | adjacent_to:exterior,exterior |  | adjacent_to:exterior,exterior
rmr_transformations | user | JSON_PATH: surfaces | DICT_LIST | azimuth:0,90 | azimuth:0,90 | azimuth:0,90 | azimuth:0,90 | azimuth:0,90 | azimuth:0,90 | azimuth:0,90 |  | azimuth:0,90
rmr_transformations | user | JSON_PATH: surfaces | DICT_LIST | area:500,1000 | area:500,1000 | area:500,1000 | area:500,1000 | area:500,1000 | area:500,1000 | area:500,1000 |  | area:500,1000
rmr_transformations | user | PARENT_LIST: surfaces
rmr_transformations | user | JSON_PATH: fenestration_subsurfaces
rmr_transformations | proposed | buildings | is_new
rmr_transformations | proposed | JSON_PATH: building_segments | area_type_vertical_fenestration
rmr_transformations | proposed | JSON_PATH: heating_ventilation_air_conditioning_systems | id
rmr_transformations | proposed | JSON_PATH: heating_ventilation_air_conditioning_systems | sensible_cool_output_capacity
rmr_transformations | proposed | JSON_PATH: heating_ventilation_air_conditioning_systems | heat_output_capacity
rmr_transformations | proposed | JSON_PATH: spaces | id
rmr_transformations | proposed | JSON_PATH: spaces | floor_area
rmr_transformations | proposed | JSON_PATH: surfaces | DICT_LIST
rmr_transformations | proposed | JSON_PATH: surfaces | DICT_LIST
rmr_transformations | proposed | JSON_PATH: surfaces | DICT_LIST
rmr_transformations | proposed | JSON_PATH: surfaces | DICT_LIST
rmr_transformations | proposed | JSON_PATH: surfaces | DICT_LIST
rmr_transformations | proposed | JSON_PATH: fenestration_subsurfaces | DICT_LIST
rmr_transformations | proposed | JSON_PATH: fenestration_subsurfaces | DICT_LIST
rmr_transformations | baseline | buildings | is_new | true | true | true | true | true | true | true
rmr_transformations | baseline | JSON_PATH: building_segments | area_type_vertical_fenestration | SCHOOL_PRIMARY | SCHOOL_PRIMARY | SCHOOL_PRIMARY | SCHOOL_PRIMARY | MISSING_MULTIFAMILY_ENUM | MISSING_MULTIFAMILY_ENUM | MISSING_MULTIFAMILY_ENUM
rmr_transformations | baseline | JSON_PATH: heating_ventilation_air_conditioning_systems | id | bar: a to g
rmr_transformations | baseline | JSON_PATH: heating_ventilation_air_conditioning_systems | sensible_cool_output_capacity | 9000 | 9000 | 9000 | 9000 | 9000 | 9000 | 9000
rmr_transformations | baseline | JSON_PATH: heating_ventilation_air_conditioning_systems | heat_output_capacity | 320000 | 320000 | 320000 | 30000 | 320000 | 320000 | 320000
rmr_transformations | baseline | JSON_PATH: spaces | id | bar: a to g; i
rmr_transformations | baseline | JSON_PATH: spaces | floor_area | 1000 | 1000 | 1000 | 1000 | 1000 | 1000 | 1000 |  | 1000
rmr_transformations | baseline | JSON_PATH: surfaces | DICT_LIST | id:1,2 | id:1,2 | id:1,2 | id:1,2 | id:1,2 | id:1,2 | id:1,2 |  | id:1,2
rmr_transformations | baseline | JSON_PATH: surfaces | DICT_LIST | tilt:90,90 | tilt:90,90 | tilt:90,90 | tilt:90,90 | tilt:90,90 | tilt:90,90 | tilt:90,90 |  | tilt:90,90
rmr_transformations | baseline | JSON_PATH: surfaces | DICT_LIST | adjacent_to:exterior,exterior | adjacent_to:exterior,exterior | adjacent_to:exterior,exterior | adjacent_to:exterior,exterior | adjacent_to:exterior,exterior | adjacent_to:exterior,exterior | adjacent_to:exterior,exterior |  | adjacent_to:exterior,exterior
rmr_transformations | baseline | JSON_PATH: surfaces | DICT_LIST | azimuth:0,90 | azimuth:0,90 | azimuth:0,90 | azimuth:0,90 | azimuth:0,90 | azimuth:0,90 | azimuth:0,90 |  | azimuth:0,90
rmr_transformations | baseline | JSON_PATH: surfaces | DICT_LIST | area:500,1000 | area:500,1000 | area:500,1000 | area:500,1000 | area:500,1000 | area:500,1000 | area:500,1000 |  | area:500,1000
rmr_transformations | baseline | JSON_PATH: fenestration_subsurfaces
rmr_transformations | baseline | JSON_PATH: fenestration_subsurfaces

## Lookups (hidden)
test_type | rmr_types | test_outcome_types | test_target_types | applicability_tests
value_equal_to | baseline | pass | rmr | element_exists
value_not_equal_to | proposed | fail | table | element_is_equal_to
value_greater_than | user |  | self
value_greater_than_or_equal_to
value_less_than
value_less_than_or_equal_to
num_of_elements_equal_to
num_of_elements_not_equal_to
num_of_elements_greater_than
num_of_elements_greater_than_or_equal_to
num_of_elements_less_than
num_of_elements_less_than_or_equal_to