## TCDs
key1 | key2 | key3 | key4 | key5 | unit_type | units | rule-6-1-a | rule-6-1-b | rule-6-2-a | rule-6-2-b | rule-6-3-a | rule-6-3-b | rule-6-3-c | rule-6-3-d | rule-6-4-a | rule-6-5-a | rule-6-6-a | rule-6-6-b | rule-6-7-a | rule-6-7-b | rule-6-8-a | rule-6-8-b | rule-6-9-a | rule-6-9-b | rule-6-9-c | rule-6-11-a | rule-6-11-b | rule-6-12-a | rule-6-12-b | rule-6-12-c | rule-6-12-d | rule-6-12-e | rule-6-13-a | rule-6-13-b | rule-6-13-c | rule-6-13-d | rule-6-14-a | rule-6-14-b | rule-6-15-a | rule-6-16-a
Section | [6 empty] | 6 | 6 | 6 | 6 | 6 | 6 | 6 | 6 | 6 | 6 | 6 | 6 | 6 | 6 | 6 | 6 | 6 | 6 | 6 | 6 | 6 | 6 | 6 | 6 | 6 | 6 | 6 | 6 | 6 | 6 | 6 | 6 | 6 | 6
Rule | [6 empty] | 1 | 1 | 2 | 2 | 3 | 3 | 3 | 3 | 4 | 5 | 6 | 6 | 7 | 7 | 8 | 8 | 9 | 9 | 9 | 11 | 11 | 12 | 12 | 12 | 12 | 12 | 13 | 13 | 13 | 13 | 14 | 14 | 15 | 16
Test | [6 empty] | a | b | a | b | a | b | c | d | a | a | a | b | a | b | a | b | a | b | c | a | b | a | b | c | d | e | a | b | c | d | a | b | a | a
description | [6 empty] | Proposed building ILP equals to user building ILP | Proposed building ILP does not equal user building ILP | Lighting power for all spaces in the P-RMR is the less than the lighting power allowance for the building. | Lighting power for all spaces in the P-RMR exceeds the lighting power allowance for the building | Proposed lighting power for the "Space ID 1", of "Hotel/Motel" space type, is equal to or greater than 0.41 W/ft2 as expected | Proposed lighting power for the "Space ID 1", of "Hotel/Motel" space type, is not equal to or greater than 0.41 W/ft2 as expected | Proposed lighting power for the "Space ID 1", of "Dormitory-Living Quarters" space type, is equal to or greater than 0.50 W/ft2 as expected | Proposed lighting power for the "Space ID 1", of "Dormitory-Living Quarters" space type, is not equal to or greater than 0.50 W/ft2 as expected | Lighting power in the proposed RMR is as exisiting and cannot be verified by RCT. | Lighting power in the proposed RMR is as designed and cannot be verified by RCT. | Lighting power in the proposed RMR = Table 9.5.1 requirements | Lighting power in the proposed RMR is not equal to prescriptive BAT requirements | Lighting power in the baseline RMR is equal to requirments specified in Table G3.8 | Lighting power in the baseline RMR is not equal to requirments specified in Table G3.8 | The baseline LPDr for "Space ID 1" is equal to 1.1 W/ft2 as expected | The baseline LPDr for "Space ID 1" is equal to 1.1 W/ft2 as expected | Baseline building > 5000 ft2 is modeled with automatic shutoff controls | Baseline building > 5000 ft2 is not modeled with automatic shutoff controls, contrary to rule requirement | Baseline building is < 5000 ft2 is not modeled with automatic shutoff controls | Baseline building "Space ID" has windows and is not modeled with daylighting controls. | Baseline building "Space ID" has windows and is modeled with daylighting controls. | Proposed building "Space ID" does not have windows or skylights and is not modeled with daylighting controls, as expected | Proposed building "Space ID" is modeled with daylighting controls, as expected | Proposed building "Space ID" does not have windows or skylights and is not modeled with daylighting controls, as expected | Proposed building "Space ID" is has windows but is not modeled with daylighting controls. | Proposed building "Space ID" is has windows and is modeled with daylighting controls, as expected | Proposed interior lighting EFLH for "Space ID 1" is lower than the EFLH for the the same in the B-RMR. This should be verified. | Proposed interior lighting EFLH for "Space ID 1" is lower than the EFLH for the the same in the B-RMR. This should be verified. | Proposed interior lighting EFLH for "Space ID 1" is higher than the EFLH for the the same in the B-RMR. This should be verified. | Proposed interior lighting EFLH for "Space ID 1" is equal to the EFLH for the the same in the B-RMR, as expected. | Proposed interior EFLH for "Space ID 1" is less than the EFLH for the same in the B-RMR | Proposed interior EFLH for "Space ID 1" is equal to the EFLH for the same in the B-RMR | Proposed EFLHs for "Space ID 1" are lower than that in Baseline RMR and should be manually verified. | Proposed EFLHs for "Space ID 1" are lower than that in Baseline RMR and should be manually verified.
expected_rule_outcome | [6 empty] | pass | fail | pass | fail | pass | fail | pass | fail | caution | caution | pass | fail | pass | fail | pass | pass | pass | fail | NA | pass | fail | pass | pass | pass | caution | pass | caution | caution | caution | pass | caution | pass | caution | caution
rmr_template | user | [5 empty] | a: true; b: true
rmr_template | proposed | [5 empty] | true | true | true | true | true | true | true | true | true | true | true | true | [9 empty] | true | true | true | true | true | true | true | true | true | true | true | true | true
rmr_template | baseline | [5 empty] | a: true; b: true; a: true; b: true; a: true; b: true; a: true; b: true; c: true; a: true; b: true; a: true; b: true; c: true; d: true; a: true; b: true
rmr_template | json_template | buildings[0] | id |  |  |  | 0 | 0 | 0 | 0 | 0 | 0 | 0 | 0 | 0 | 0 | 0 | 0 | 0 | 0 | 0 | 0 | 0 | 0 | 0 | 0 | 0 | 0 | 0 | 0 | 0 | 0 | 0 | 0 | 0 | 0 | 0 | 0 | 0 | 0
rmr_template | json_template | buildings[0] | name |  |  |  | building_name | building_name | building_name | building_name | building_name | building_name | building_name | building_name | building_name | building_name | building_name | building_name | building_name | building_name | building_name | building_name | building_name | building_name | building_name | building_name | building_name | building_name | building_name | building_name | building_name | building_name | building_name | building_name | building_name | building_name | building_name | building_name | building_name | building_name
rmr_template | json_template | buildings[0] | is_all_new |  |  |  | a: true; b: false; a: false; b: false; c: false
rmr_template | json_template | JSON_PATH: building_segments[0] | id |  |  |  | 0 | 0 | 0 | 0 | 0 | 0 | 0 | 0 | 0 | 0 | 0 | 0 | 0 | 0 | 0 | 0 | 0 | 0 | 0 | 0 | 0 | 0 | 0 | 0 | 0 | 0 | 0 | 0 | 0 | 0 | 0 | 0 | 0 | 0
rmr_template | json_template | JSON_PATH: building_segments[0] | name |  |  |  | building_segment | building_segment | building_segment | building_segment | building_segment | building_segment | building_segment | building_segment | building_segment | building_segment | building_segment | building_segment | building_segment | building_segment | building_segment | building_segment | building_segment | building_segment | building_segment | building_segment | building_segment | building_segment | building_segment | building_segment | building_segment | building_segment | building_segment | building_segment | building_segment | building_segment | building_segment | building_segment | building_segment | building_segment
rmr_template | json_template | JSON_PATH: building_segments[0] | lighting_building_area_type |  |  |  | a: HOTEL_MOTEL; b: HOTEL_MOTEL; a: HOTEL_MOTEL; b: HOTEL_MOTEL; a: OFFICE; b: OFFICE; a: OFFICE; b: OFFICE
rmr_template | json_template | JSON_PATH: thermal_blocks[0] | id |  |  |  | 0 | 0 | 0 | 0 | 0 | 0 | 0 | 0 | 0 | 0 | 0 | 0 | 0 | 0 | 0 | 0 | 0 | 0 | 0 | 0 | 0 | 0 | 0 | 0 | 0 | 0 | 0 | 0 | 0 | 0 | 0 | 0 | 0 | 0
rmr_template | json_template | JSON_PATH: thermal_blocks[0] | name |  |  |  | Block 1 | Block 1 | Block 1 | Block 1 | thermal_block_name | thermal_block_name | thermal_block_name | thermal_block_name | thermal_block_name | thermal_block_name | thermal_block_name | thermal_block_name | thermal_block_name | thermal_block_name | thermal_block_name | thermal_block_name | thermal_block_name | thermal_block_name | thermal_block_name | thermal_block_name | thermal_block_name | thermal_block_name | thermal_block_name | thermal_block_name | thermal_block_name | thermal_block_name | thermal_block_name | thermal_block_name | thermal_block_name | thermal_block_name | thermal_block_name | thermal_block_name | thermal_block_name | thermal_block_name
rmr_template | json_template | JSON_PATH: zones[0] | id |  |  |  | 0 | 0 | 0 | 0 | 0 | 0 | 0 | 0 | 0 | 0 | 0 | 0 | 0 | 0 | 0 | 0 | 0 | 0 | 0 | 0 | 0 | 0 | 0 | 0 | 0 | 0 | 0 | 0 | 0 | 0 | 0 | 0 | 0 | 0
rmr_template | json_template | JSON_PATH: zones[0] | name |  |  |  | Thermal Zone 1 | Thermal Zone 1 | Thermal Zone 1 | Thermal Zone 1 | zone_name | zone_name | zone_name | zone_name | zone_name | zone_name | zone_name | zone_name | zone_name | zone_name | zone_name | zone_name | zone_name | zone_name | zone_name | zone_name | zone_name | zone_name | zone_name | zone_name | zone_name | zone_name | zone_name | zone_name | zone_name | zone_name | zone_name | zone_name | zone_name | zone_name
rmr_template | json_template | JSON_PATH: zones[0] | volume |  | volume | ft3 | a: 11000; b: 11000
rmr_template | json_template | JSON_PATH: spaces[0] | id | bar: a to a
rmr_template | json_template | JSON_PATH: spaces[0] | name |  |  |  | Space 1 | Space 1 | Space 1 | Space 1 | Space 1 | Space 1 | Space 1 | Space 1 | Space 1 | Space 1 | Space 1 | Space 1 | Space 1 | Space 1 | Space 1 | Space 1 | Space 1 | Space 1 | Space 1 | Space 1 | Space 1 | Space 1 | Space 1 | Space 1 | Space 1 | Space 1 | Space 1 | Space 1 | Space 1 | Space 1 | Space 1 | Space 1 | Space 1 | Space 1
rmr_template | json_template | JSON_PATH: spaces[0] | lighting_space_type |  |  |  | a: GUEST_ROOM; b: GUEST_ROOM; a: GUEST_ROOM; b: GUEST_ROOM; a: GUEST_ROOM; b: GUEST_ROOM; c: DORMITORY_LIVING_QUARTERS; d: DORMITORY_LIVING_QUARTERS; a: DINING_AREA_FAMILY_DINING; a: DINING_AREA_FAMILY_DINING; a: OFFICE_ENCLOSED; b: LIBRARY_READING_AREA; a: OFFICE_ENCLOSED; b: OFFICE_ENCLOSED; c: AUDIENCE_SEATING_AREA_AUDITORIUM; d: AUDIENCE_SEATING_AREA_AUDITORIUM; a: OFFICE_ENCLOSED; b: OFFICE_ENCLOSED; a: OFFICE_ENCLOSED; a: OFFICE_OPEN_PLAN
rmr_template | json_template | JSON_PATH: spaces[0] | floor_area |  | area | ft2 | 100 | 100 | 100 | 100 | 100 | 100 | 100 | 100 | 1000 | 1000 | 1000 | 1000 | 1000 | 1000 | 1000 | 1000 | 2300 | 2300 | 2300 | 1000 | 1000 | 1000 | 1000 | 1000 | 1000 | 1000 | 1000 | 1000 | 1000 | 1000 | 1000 | 1000 | 1000 | 1000
rmr_template | json_template | JSON_PATH: spaces[0] | status_type |  |  |  | a: NEW; b: EXISTING
rmr_template | json_template | JSON_PATH: spaces[1] | id |  |  |  | a: 2; b: 2; a: 2; b: 2; a: 2; b: 2; c: 2
rmr_template | json_template | JSON_PATH: spaces[1] | name |  |  |  | a: Space 2; b: Space 2; a: Space 2; b: Space 2; a: Space 2; b: Space 2; c: Space 2
rmr_template | json_template | JSON_PATH: spaces[1] | lighting_space_type |  |  |  | a: LOBBY_HOTEL; b: LOBBY_HOTEL; a: LOBBY_HOTEL; b: LOBBY_HOTEL
rmr_template | json_template | JSON_PATH: spaces[1] | floor_area |  | area | ft2 | a: 1000; b: 1000; a: 1000; b: 1000; a: 2900; b: 2900; c: 2100
rmr_template | json_template | JSON_PATH: spaces[0] | interior_lighting[0] | id | bar: a to b; a to a
rmr_template | json_template | JSON_PATH: spaces[0] | interior_lighting[0] | name |  |  | Guest Room Lighting | Guest Room Lighting | Guest Room Lighting | Guest Room Lighting | Guest Room Lighting 1 | Guest Room Lighting 1 | Guest Room Lighting 1 | Guest Room Lighting 1 | Dining Area Lighting 1 | Dining Area Lighting 1 | Office Lighting | Office Lighting | Office Lighting | Office Lighting | Office Lighting | Reading Area Lighting |  |  |  | Lighting 1 | Lighting 1 | Lighting 1 | Lighting 1 | Lighting 1 | Lighting 1 | Lighting 1 | Lighting 1 | Lighting 1 | Lighting 1 | Lighting 1 | Lighting 1 | Lighting 1 | Lighting 1 | Lighting 1
rmr_template | json_template | JSON_PATH: spaces[0] | interior_lighting[0] | power_per_area | power_density | W/ft2 | a: 0.41; a: 0.41; a: 0.3; b: 0.1; c: 0.5; d: 0.5; a: 0.6; a: 0.6; a: 0.64; b: 0.54; a: 1; b: 1.14; a: 1.1; b: 1.2
rmr_template | json_template | JSON_PATH: spaces[0] | interior_lighting[0] | has_daylighting_control |  |  | a: false; b: true; a: false; b: true; c: false; d: false; e: true
rmr_template | json_template | JSON_PATH: spaces[0] | interior_lighting[0] | has_occupancy_control |  |  | a: true; b: true; c: true; d: true
rmr_template | json_template | JSON_PATH: spaces[0] | interior_lighting[0] | lighting_multiplier_schedule_name |  |  | a: Lighting Schedule; b: Lighting Schedule; c: Lighting Schedule; d: Lighting Schedule; a: Lighting Schedule; b: Lighting Schedule; a: Lighting Schedule; a: Lighting Schedule
rmr_template | json_template | JSON_PATH: spaces[0] | interior_lighting[1] | id |  |  | a: 2; b: 2; c: 2; d: 2; a: 2; a: 2
rmr_template | json_template | JSON_PATH: spaces[0] | interior_lighting[1] | name |  |  | a: Guest Room Lighting 2; b: Guest Room Lighting 2; c: Guest Room Lighting 2; d: Guest Room Lighting 2; a: Dining Area Lighting 2; a: Dining Area Lighting 2
rmr_template | json_template | JSON_PATH: spaces[0] | interior_lighting[1] | power_per_area | power_density | W/ft2 | a: 0.35; b: 0.2; c: 0.5; d: 0.4; a: 0.32; a: 0.32
rmr_template | json_template | JSON_PATH: spaces[1] | interior_lighting[0] | id |  |  | a: 2; b: 2; a: 2; b: 2
rmr_template | json_template | JSON_PATH: spaces[1] | interior_lighting[0] | name |  |  | a: Hotel Lobby Lighting; b: Hotel Lobby Lighting; a: Hotel Lobby Lighting; b: Hotel Lobby Lighting
rmr_template | json_template | JSON_PATH: spaces[1] | interior_lighting[0] | power_per_area | power_density | W/ft2 | a: 1.1; b: 1.1; a: 1.1; b: 1.1
rmr_template | json_template | schedules[0] | id | bar: a to c; a to a
rmr_template | json_template | schedules[0] | name |  |  |  | a: Office Schedule; b: Always On Schedule; c: Always On Schedule; a: Lighting Schedule; b: Lighting Schedule; c: Lighting Schedule; d: Lighting Schedule; a: Lighting Schedule; b: Lighting Schedule; a: Lighting Schedule; a: Lighting Schedule
rmr_template | json_template | schedules[0] | hourly_values |  |  |  | a: SCHEDULE:LIBRARY-Office_Occupancy; b: SCHEDULE:CONSTANT-1; c: SCHEDULE:CONSTANT-1; d: SCHEDULE:CONSTANT-0.274; b: SCHEDULE:CONSTANT-0.2055; a: SCHEDULE:CONSTANT-0.2055; a: SCHEDULE:CONSTANT-0.2055
rmr_template | json_template | JSON_PATH: surfaces[0] | id | bar: a to e
rmr_template | json_template | JSON_PATH: surfaces[0] | name |  |  |  | a: surface_1; b: surface_1; a: surface; b: surface_1; c: surface_1; d: surface_1; e: surface_1
rmr_template | json_template | JSON_PATH: surfaces[0] | adjacent_to |  |  |  | a: EXTERIOR; b: EXTERIOR; a: EXTERIOR; b: EXTERIOR; c: EXTERIOR; d: EXTERIOR; e: EXTERIOR
rmr_template | json_template | JSON_PATH: surfaces[0] | tilt |  |  |  | a: 90; b: 90; a: 90; b: 90; c: 90; d: 90; e: 90
rmr_template | json_template | JSON_PATH: surfaces[0] | azimuth |  |  |  | a: 180; b: 1; a: 0; b: 1; c: 180; d: 1; e: 0
rmr_template | json_template | JSON_PATH: surfaces[0] | fenestration_subsurfaces[0] | id | bar: b; e
rmr_template | json_template | JSON_PATH: surfaces[0] | fenestration_subsurfaces[0] | name |  |  | b: window_1; e: window_1
rmr_template | json_template | JSON_PATH: surfaces[1] | id |  |  |  | a: 2; b: 2; b: 2; c: 2; d: 2
rmr_template | json_template | JSON_PATH: surfaces[1] | name |  |  |  | a: surface_2; b: surface_2; b: surface_2; c: surface_2; d: surface_2
rmr_template | json_template | JSON_PATH: surfaces[1] | adjacent_to |  |  |  | a: EXTERIOR; b: EXTERIOR; b: EXTERIOR; c: EXTERIOR; d: EXTERIOR
rmr_template | json_template | JSON_PATH: surfaces[1] | tilt |  |  |  | a: 90; b: 90; b: 90; c: 90; d: 90
rmr_template | json_template | JSON_PATH: surfaces[1] | azimuth |  |  |  | a: 270; b: 1; b: 1; c: 180; d: 1
rmr_template | json_template | JSON_PATH: surfaces[1] | fenestration_subsurfaces[0] | id |  |  | b: 2
rmr_template | json_template | JSON_PATH: surfaces[1] | fenestration_subsurfaces[0] | name |  |  | b: window_2
rmr_transformations | user | JSON_PATH: spaces[0] | interior_lighting[0] | power_per_area | power_density | W/ft2 | b: 0.51
rmr_transformations | user | schedules[0] | hourly_values
rmr_transformations | user
rmr_transformations | proposed | JSON_PATH: spaces[0] | interior_lighting[0] | power_per_area | power_density | W/ft2 | b: 0.41; b: 0.51
rmr_transformations | proposed | schedules[0] | hourly_values |  |  |  | a: SCHEDULE:CONSTANT-0.187; b: SCHEDULE:CONSTANT-0.2169; c: SCHEDULE:CONSTANT-0.274; a: SCHEDULE:CONSTANT-0.2055
rmr_transformations | proposed
rmr_transformations | baseline | JSON_PATH: spaces[0] | interior_lighting[0] | power_per_area | power_density | W/ft2 | b: 0.41
rmr_transformations | baseline | schedules[0] | hourly_values |  |  |  | a: SCHEDULE:CONSTANT-0.2671; b: SCHEDULE:CONSTANT-0.2671; c: SCHEDULE:CONSTANT-0.2671; a: SCHEDULE:CONSTANT-0.2283
rmr_transformations | baseline
Note on U10: [Threaded comment] Your version of Excel allows you to read this threaded comment; however, any edits to it will get removed if the file is opened in a newer version of Excel. Learn more: https://go.microsoft.com/fwlink/?linkid=870924 Comment: Test unclear to me on TCD

## TCD_old (hidden)
appendix_g_section_id | rule_id | test_id | case_number | rule_description | test_outcome | user_rmr_xpath | test_type | target_rmr | test_target | target_id | target_value
15 | 1 | a | 1 | Number of transformers modeled in User RMR and Baseline RMR are the same | pass | building/transformers/.. | num_of_elements_equal_to | baseline | rmr | triplet_101 | building/transformers/..
15 | 1 | b | 1 | Number of transformers modeled in User RMR and Baseline RMR are the same | fail | building/transformers/.. | num_of_elements_equal_to | baseline | rmr | triplet_102 | building/transformers/..
15 | 6 | a | 1 | Transformer efficiency reported in User RMR equals Table 8.4.4 | pass | building/transformer/transformer/type | value_equal_to | user | self | triplet_101 | Drytype
15 | 6 | a | 2 | Transformer efficiency reported in User RMR equals Table 8.4.4 | pass | building/transformer/transformer/phase | value_equal_to | user | table | table_8.4.4 | transformer_efficiency

## Lookups
test_type | rmr_types | test_outcome_types | test_target_types | applicability_tests
value_equal_to | baseline | pass | rmr | element_exists
value_not_equal_to | proposed | fail | table | element_is_equal_to
value_greater_than | user |  | self
value_greater_than_or_equal_to
value_less_than
value_less_than_or_equal_to
num_of_elements_equal_to
num_of_elements_not_equal_to
num_of_elements_greater_than
num_of_elements_greater_than_or_equal_to
num_of_elements_less_than
num_of_elements_less_than_or_equal_to